## Sheet1
max3421e-rpi-uhat BOM
Item # | *Designator | *Qty | Manufacturer | *Mfg Part # | Description / Value | *Package/Footprint | Type | Your Instructions / Notes
1 | Y1 | 1 | JWT | CF4012M00012 | CRYSTAL 12MHZ MAX.1000 PPM, GND PIN 2+4 | 3225 4PIN 3.2x2.5MM | SMD
2 | C7,C5,C4 | 3 | ANY | TBD | CAP CER 0.1UF MIN.10V X7R | 0603 | SMD
3 | C1 | 1 | ANY | TBD | CAP CER 4.7NF MIN.10V X7R | 0603 | SMD
4 | J2 | 1 | JING EXTENSION OF THE ELECTRONIC CO. | 904-131A2032S10100 | USB 2.0 FEMALE TYPE-A CONNECTOR | 904-131A2032S10100 | SMD
5 | C3,C2 | 2 | ANY | TBD | CAP CER 18PF MIN.10V X7R | 0603 | SMD
6 | R2,R1 | 2 | ANY | TBD | RES 33 OHM 1/8W 1% | 0603 | SMD
7 | U2 | 1 | TEXAS INSTRUMENTS | TPS2065CDBVR | 1A POWER DISTRIBUTION SWITCH | SOT-23-5 | SMD
8 | R3 | 1 | ANY | TBD | RES 1M OHM 1/8W 5% | 0603 | SMD
9 | U1 | 1 | ANALOG DEVICES INC./MAXIM INTEGRATED | MAX3421EEHJ+T | USB 2.0 SPI HOST CONTROLLER | TQFP-32 | SMD
10 | C6 | 1 | ANY | TBD | CAP POL ELECTROLYTIC 150UF MIN.10V 20% | D6.3xL5.4MM | SMD
11 | R4 | 1 | ANY | TBD | RES 10K OHM 1/8W 5% | 0603 | SMD